## N28TN 2024
|  |  | Aircraft weight Date --> | 2024-10-02
| Item | Weight
N | Aircraft | 20931 | Arm | 244.3942 |  | As Weighed |  | Item | Weight x Arm = Moment
2 | Crew | 400 | Item | Weight | AC WT | AC ARM | AC MOM | Aircraft As weighed | 20931 | 244.3942 | 5115415
8 | Jump Seat | 260 | Area A - Cockpit | 0 | 20931 | 244.3942 | 5115415 | Flight Crew | 400 | 31 | 12400
T | Fwd Ctr Fuel | 2400 | Area B (1,620# Max) | 800 |  |  |  | Jump Seat | 260 | 75 | 19500
N | Aft Ctr Fuel | 1200 | Area C (2,850# Max) | 975 |  | Revision Date: | 2024-10-02 | Area A (radio rack) | 0 | 80 | 0
| Wing Fuel | 0 | Area D (3,200# Max) | 1675 |  |  |  | Fwd Double (40#) | 0 | 126 | 0
| 1st Dbl Seat Fwd Cabin *** | 0 | Area E (2,400# Max) | 1550 |  | CG Ck UP | CG Ck DWN | Aft Double (40#) | 0 | 170 | 0
| 2nd Dbl Seat Fwd Cabin *** | 0 | Aft Stowed Equip (450#) | 50 |  | <-OK | <-OK | Winch (115#) Mounted | 0 | 105 | 0
7.5/gal | Oil (nom 50g) | 0 | Radio Rack |  |  |  |  | Area B (1620 max) | 800 | 140.3 | 112240
6.6/gal | Alcohol (20 gal) Full | 132 | Winch Mounted FWD | 0 |  | >>> OVERLOADED <<< |  | Area C (2850 max) | 975 | 235.3 | 229417.5
| Survival Gear Stowed fwd | 22 | Winch Stowed Aft | 115 |  |  |  | Area D (3200 max) | 1675 | 352 | 589600
| Payload -> | 5000 | Gross weight remaining -> | 512 |  |  |  | Area E (2400 max) | 1550 | 496 | 768800
| TransNorthern Oct 2024 scale |  | LOADED WT --> | 30488 |  |  |  | Aft Equip (450 max) | 50 | 600 | 30000
| 244.6-282.3 | Gear DN | 259.9376 | <-OK |  |  |  | Fdw Ctr Fuel | 2400 | 240.5 | 577200
| 240.4-280.8 | Gear UP | 258.9886 | <-OK |  |  |  | Aft Ctr Fuel | 1200 | 275.9 | 331080
| Leg Dist -> | 315 | Fuel Used (gals)-> | 297.9062 |  |  |  | Wing Fuel | 0 | 272.1 | 0
| Ave GPH -> | 115 | IFR RT Rqd (gals)-> | 670.8125 |  |  |  | Oil | 0 | 185 | 0
| Ave GS -> | 160 | Start-Climb (gals) -> | 60 |  |  |  | Alcohol | 132 | 420 | 55440
[8 empty] | Survival Gear | 22 | 80 | 1760
| *** When double seat installed in Sec B - Add Seat Weight of 40 lbs to Occupant Weight | [6 empty] | Winch (115#) Stowed | 115 | 616 | 70840
| Aircraft weight does NOT include Winch, Survival gear or Deice Alcohol | [6 empty] | Stowed Equip | 50 | 600 | 30000
| Survival Gear Stowed in Radio Rack - IF moved delete S/G weight and relocate weight at new FS | [6 empty] | TOTALS ---> | 30560 |  | 7943692.5
[9 empty] | Gear DN C.G. --> | 259.9376
| PER GOM Page B-1 | 3860 | <-in #s Fuel Gallons -> | 643.3333 |  |  |  |  | Gear UP C.G. --> | 258.9886
Av Gas 6.0 lb/gal
| Eng Oil 7.5 lb/gal | Usable fuel = Fwd 389 gal, Aft 382 gal, Wing 818 gal
Deice Ice Alcohol 6.6 lb/gal
.

## N28TN Ave Loading
|  |  | Aircraft weight Date --> | 2024-10-02
| Item | Weight
N | Aircraft | 20949 | Arm | 244.53 |  |  | As Weighed |  | Item | Weight x Arm = Moment
2 | Crew | 400 | Item | Weight |  | AC WT | AC ARM | AC MOM | Aircraft As weighed | 20931 | 244.3942 | 5115415
8 | Jump Seat | 0 | Area A - Cockpit | 0 |  | 20931 | 244.3942 | 5115415 | Flight Crew | 400 | 31 | 12400
T | Fwd Ctr Fuel | 2400 | Area B (1,620# Max) | 1000 | Computed Cells <--- |  |  |  | Jump Seat | 0 | 75 | 0
N | Aft Ctr Fuel | 600 | Area C (2,850# Max) | 1218.75 |  |  | Revision Date: | 2024-10-02 | Area A (radio rack) | 0 | 80 | 0
| Wing Fuel | 0 | Area D (3,200# Max) | 2093.75 |  |  |  |  | Fwd Double (40#) | 0 | 126 | 0
|  | 0 | Area E (2,400# Max) | 1937.5 |  |  | CG Ck UP | CG Ck DWN | Aft Double (40#) | 0 | 170 | 0
|  | 0 | Aft Stowed Equip (450#) | 50 |  |  | <-OK | <-OK | Winch (115#) Mounted | 0 | 105 | 0
7.5/gal | Oil (nom 50g) | 0 | Radio Rack | 0 |  |  |  |  | Area B (1620 max) | 1000 | 140.3 | 140300
6.6/gal | Alcohol (20 gal) | 132 | Winch Mounted FWD | 0 |  |  | >>> OVERLOADED <<< |  | Area C (2850 max) | 1224.75 | 235.3 | 288183.675
| Survival Gear stowed fwd | 22 | Winch Stowed Aft | 115 |  |  |  |  | Area D (3200 max) | 2099.75 | 352 | 739112
| Payload -> | 6250 | Gross weight remaining -> | 104 |  | NOTE: IN THIS CONFIGURATION |  |  | Area E (2400 max) | 1943.5 | 496 | 963976
| TransNorthern Oct 2024 scale |  | LOADED WT --> | 30896 |  | THREE NETS ARE INSTALLED AT |  |  | Aft Equip (450 max) | 50 | 600 | 30000
| 244.6-282.3 | Gear DN | 264.4719 | <-OK |  | F.S. 165, F.S. 297.5 and F.S. 416.5 |  |  | Fdw Ctr Fuel | 2400 | 240.5 | 577200
| 240.4-280.8 | Gear UP | 263.5355 | <-OK |  | at 6 lbs each |  |  | Aft Ctr Fuel | 600 | 275.9 | 165540
| Leg Dist -> | 315 | Fuel Used (gals)-> | 297.9062 |  |  |  |  | Wing Fuel | 0 | 272.1 | 0
| Ave GPH -> | 115 | IFR RT Rqd (gals)-> | 670.8125 |  |  |  |  | Oil | 0 | 185 | 0
| Ave GS -> | 160 | Start-Climb (gals) -> | 60 |  |  |  |  | Alcohol | 132 | 420 | 55440
[9 empty] | Survival Gear | 22 | 80 | 1760
| ENTER WEIGHT DISTRIBUTED in AREAS B thru E -> |  |  | 6250 |  |  |  |  | Winch (115#) Stowed | 115 | 616 | 70840
| Aircraft weight does NOT include Winch, Survival gear or Deice Alcohol | [7 empty] | Stowed Equip | 50 | 600 | 30000
| Survival Gear Stowed in Radio Rack - IF moved delete S/G weight and relocate weight at new FS | [7 empty] | TOTALS ---> | 30968 |  | 8190166.675
[10 empty] | Gear DN C.G. --> | 264.4719
| PER GOM Page B-1 | 3000 | <-in #s Fuel Gallons -> | 500 | [5 empty] | Gear UP C.G. --> | 263.5355
Av Gas 6.0 lb/gal
| Eng Oil 7.5 lb/gal | Usable fuel = Fwd 389 gal, Aft 382 gal, Wing 818 gal
| Deice Ice Alcohol 6.6 lb/gal | Utilized % of Total Payload at B= | B=16%, C=19.5%, D=33.5%, E=31%