## 782C Equal Dist Load
TransNorthern Metro III N782C
|  |  |  | Crew | 420 | Proposed Flt Time | 130 | (Min.) | [7 empty] | Metro III
|  |  |  | Courier Seat | 0 | No. of T.O.s | 2 | [8 empty] | Date: | 2023-11-30
Change this and & add Nose wt if app |  |  |  | Row 1 | 0 | A/C Type | Metro III | [8 empty] | Gross Wt | 14500
|  |  |  | Row 2 | 0 | A/C Number | N782C | [8 empty] | Empty WT Config #2 | 8930
|  | "Nose" or "Aft" |  | Row 3 | 0 | Seat Config. | 2 |  | (See Metal Box for Seat Config) | [6 empty] | Empty CG Config #2 | 255.914
|  | Nose |  | Row 4 | 0 | A/C Empty Wt. | 8930 | [8 empty] | Empty MOM Config #2 | 2285312.02
|  |  |  | 540# Nose | 0 | Crew Weight | 420 | [8 empty] | ZFW | 13130
|  | Even Distb Ld |  | 500# 14% - A | 403.48 | B.O.W. | 9350 |  | Load Left | [6 empty] | Landing Weight | 14000
|  | 2882 |  | 1600# 28% - B | 806.96 | A/C Load | 2882 |  | 242 | [6 empty] | Seat weight ea. = | 13.1
|  |  |  | 1600# 36% - C | 1037.52 | Zero Fuel Wt. | 12232 |  | ZFW OK
|  | Weight Date |  | 680# 22%- Aft | 634.04 | Ramp Fuel | 2000 | [8 empty] | Fwd Rollers 45 lb @ F.S. 240
|  | 2023-11-30 |  | AWI Fluid | 0 | Max Gross T.O. | 14500 | [8 empty] | Rear Rollers 48 lb @ F.S. 360
|  | Ammended Date |  | Fuel Wt. lbs. | 2000 | Take Off Wt. | 14258 |  | T.O. Wt OK
|  | --- |  | Fuel gal. | 298.5075 | C.G. Range | 260.42 | -277
|  |  |  | max fuel = 648 gal = 4,342 lbs |  | Take Off C.G. | 272.3098 |  | OK CG
[6 empty] | Minimum Flt Time before Landing -> | 28.6667 | Minutes
[6 empty] | Extra IFR Fuel -> | 415 | Pounds | Fuel OK
| NOTE: Only change GREEN Cells |  |  |  |  | Cruise Fuel Burn -> | 9 | Lbs/nim | 1180 | Fuel Burn this trip
|  | Cells in BLUE are calculated |  |  |  |  | T.O. Climb & Descent fuel burn -> | 230
N782C Seat Configuration Chart Weigh Date- Nov 2023
1 | 8917 | 256.06 | Pilot/Copilot Seat BH @ 167", Rollers
2 | 8930 | 255.914 | Courier Seat BH @ 167" & Rollers/Nets | [8 empty] | Item | Weight | Arm | Mom
3 | 8829 | 255.4 | BH @ 167" & NO Rollers or Nets |  |  | Landing WT Calc Cell | [5 empty] | Aircraft | 8930 | 255.914 | 2285312.02
4 | 8829 | 256.16 | BH @ 347" & NO Rollers or Nets |  |  | 28.6667 | [5 empty] | Crew | 420 | 111 | 46620
[12 empty] | Courier Seat | 0 | 154 | 0
[12 empty] | Row 1 | 0 | 184 | 0
[12 empty] | Row 2 | 0 | 214 | 0
| Current EW | 8930 |  |  | C.G. Range | [6 empty] | Row 3 | 0 | 244 | 0
| Current ECG | 255.914 |  |  | Wt | Fwd Limit | Aft Lmt |  |  |  |  | Row 4 | 0 | 275 | 0
| 260.42 |  |  |  | 11000 | 257 | 277 |  |  |  |  | Nose - Max 600# | 0 | 42 | 0
| 260.42 |  |  |  | 11100 | 257.1 | 277 |  |  |  |  | A - Max 500# <16%> | 403.48 | 193.5 | 78073.38
| 260.42 |  |  |  | 11200 | 257.2 | 277 |  |  |  |  | B - Max 1,600# <25%> | 806.96 | 265 | 213844.4
| 260.42 |  |  |  | 11300 | 257.3 | 277 |  |  |  |  | C - Max 1,600# <27%> | 1037.52 | 370 | 383882.4
| 260.42 |  |  |  | 11400 | 257.4 | 277 |  |  |  |  | Aft Bag Max - 600# <30%> | 634.04 | 475 | 301169
| 260.42 |  |  |  | 11500 | 257.5 | 277 |  |  |  |  | Survival Gear | 26 | 42 | 1092
| 260.42 |  |  |  | 11600 | 257.6 | 277 |  |  |  |  | CAWI | 0 | 21 | 0
| 260.42 |  |  |  | 11700 | 257.7 | 277 |  |  |  |  | Fuel | 2000 | 286.3 | 572600
| 260.42 |  |  |  | 11800 | 257.8 | 277 |  |  |  |  | Total --> | 14258 | 272.3098 | 3882593.2 | <--TOTAL Moment
| 260.42 |  |  |  | 11900 | 257.9 | 277
| 260.42 |  |  |  | 12000 | 258 | 277
| 260.42 |  |  |  | 12100 | 258.1 | 277
| 260.42 |  |  |  | 12200 | 258.2 | 277
| 260.42 |  |  |  | 12300 | 258.3 | 277
| 260.42 |  |  |  | 12400 | 258.4 | 277
| 260.42 |  |  |  | 12500 | 258.5 | 277
| 260.42 |  |  |  | 12600 | 258.6 | 277
| 260.42 |  |  |  | 12700 | 258.7 | 277 |  |  | Formula --> | Burn Taxi Fuel
| 260.42 |  |  |  | 12800 | 258.8 | 277 |  |  |  |  | FUEL ARMS
| 260.42 | OK CG |  |  | 12900 | 258.9 | 277 |  |  | Pounds | US Gallons @6.7#/Gal | Arm
| 260.42 |  |  |  | 13000 | 259 | 277 |  |  | 100 | 14.9254 | 293.9
| 260.42 |  |  |  | 13100 | 259.1 | 277 |  |  | 200 | 29.8507 | 293.6
| 260.42 |  |  |  | 13200 | 259.2 | 277 |  |  | 300 | 44.7761 | 293.3
| 260.42 |  |  |  | 13300 | 259.3 | 277 |  |  | 400 | 59.7015 | 293
| 260.42 |  |  |  | 13400 | 259.4 | 277 |  |  | 500 | 74.6269 | 292.65
| 260.42 |  |  |  | 13500 | 259.5 | 277 |  |  | 600 | 89.5522 | 292.3
| 260.42 |  |  |  | 13600 | 259.6 | 277 |  |  | 700 | 104.4776 | 291.85
| 260.42 |  |  |  | 13700 | 259.7 | 277 |  |  | 800 | 119.403 | 291.4
| 260.42 |  |  |  | 13800 | 259.8 | 277 |  |  | 900 | 134.3284 | 290.95
| 260.42 |  |  |  | 13900 | 259.9 | 277 |  |  | 1000 | 149.2537 | 290.5
| 260.42 |  |  |  | 14000 | 260 | 277 |  |  | 1100 | 164.1791 | 290.05
| 260.42 |  |  |  | 14100 | 260.14 | 277 |  |  | 1200 | 179.1045 | 289.6
| 260.42 |  |  |  | 14200 | 260.28 | 277 |  |  | 1300 | 194.0299 | 289.15
| 260.42 |  |  |  | 14300 | 260.42 | 277 |  |  | 1400 | 208.9552 | 288.7
| 260.56 |  |  |  | 14400 | 260.56 | 277 |  |  | 1500 | 223.8806 | 288.25
| 260.7 |  |  |  | 14500 | 260.7 | 277 |  |  | 1600 | 238.806 | 287.8
| 260.78 |  |  |  | 14600 | 260.78 | 277 |  |  | 1700 | 253.7313 | 287.4
| 260.86 |  |  |  | 14700 | 260.86 | 277 |  |  | 1800 | 268.6567 | 287
| 260.94 |  |  |  | 14800 | 260.94 | 277 |  |  | 1900 | 283.5821 | 286.65
| 261.02 |  |  |  | 14900 | 261.02 | 277 |  |  | 2000 | 298.5075 | 286.3
| 261.1 |  |  |  | 15000 | 261.1 | 277 |  |  | 2100 | 313.4328 | 285.95
| 261.18 |  |  |  | 15100 | 261.18 | 277 |  |  | 2200 | 328.3582 | 285.6
| 261.26 |  |  |  | 15200 | 261.26 | 277 |  |  | 2300 | 343.2836 | 285.3
| 261.34 |  |  |  | 15300 | 261.34 | 277 |  |  | 2400 | 358.209 | 285
| 261.42 |  |  |  | 15400 | 261.42 | 277 |  |  | 2500 | 373.1343 | 284.7
| 261.5 |  |  |  | 15500 | 261.5 | 277 |  |  | 2600 | 388.0597 | 284.4
| 261.58 |  |  |  | 15600 | 261.58 | 277 |  |  | 2700 | 402.9851 | 284.15
| 261.66 |  |  |  | 15700 | 261.66 | 277 |  |  | 2800 | 417.9104 | 283.9
| 261.74 |  |  |  | 15800 | 261.74 | 277 |  |  | 2900 | 432.8358 | 283.7
| 261.82 |  |  |  | 15900 | 261.82 | 277 |  |  | 3000 | 447.7612 | 283.5
| 261.9 |  |  |  | 16000 | 261.9 | 277 |  |  | 3100 | 462.6866 | 283.25
| 261.98 |  |  |  | 16100 | 261.98 | 277 |  |  | 3200 | 477.6119 | 283
| 262.06 |  |  |  | 16200 | 262.06 | 277 |  |  | 3300 | 492.5373 | 282.8
| 262.14 |  |  |  | 16300 | 262.14 | 277 |  |  | 3400 | 507.4627 | 282.6
| 262.22 |  |  |  | 16400 | 262.22 | 277 |  |  | 3500 | 522.3881 | 282.45
| 262.3 |  |  |  | 16500 | 262.3 | 277 |  |  | 3600 | 537.3134 | 282.3
[10 empty] | 3700 | 552.2388 | 282.15
[10 empty] | 3800 | 567.1642 | 282
[10 empty] | 3900 | 582.0896 | 281.85
[10 empty] | 4000 | 597.0149 | 281.7
[10 empty] | 4100 | 611.9403 | 281.55
[10 empty] | 4200 | 626.8657 | 281.4
[10 empty] | 4342 | 648.0597 | 281.3
[9 empty] | @ 6.8#/Gal | 4400 | 647.0588 | 281.3
[9 empty] | @ 7.1#/Gal | 4600 | 647.8873 | 281.3

## 782C Loading
TransNorthern Metro III N782C
|  |  |  | Crew | 420 | Proposed Flt Time | 130 | (Min.) | [7 empty] | Metro III
|  |  |  | Courier Seat | 0 | No. of T.O.s | 2 | [8 empty] | Date: | 2023-11-30
|  |  |  | Row 1 | 0 | A/C Type | Metro III | [8 empty] | Gross Wt | 14500
|  | Survival Gear |  | Row 2 | 0 | A/C Number | N782C | [8 empty] | Empty WT Config #2 | 8930
|  | "Nose" or "Aft" |  | Row 3 | 0 | Seat Config. | 2 |  | (See Metal Box for Seat Config) | [6 empty] | Empty CG Config #2 | 255.914
|  | Nose |  | Row 4 | 0 | A/C Empty Wt. | 8930 | [8 empty] | Empty MOM Config #2 | 2285312.02
|  |  |  | Nose Max 540# |  | Crew Weight | 420 | [8 empty] | ZFW | 13130
|  |  |  | Area A Max 500# | 425.8 | B.O.W. | 9350 |  | Load Left | [6 empty] | Landing Weight | 14000
|  |  |  | Area B Max 1600# | 1086 | A/C Load | 2904.6 |  | 219.4 | [6 empty] | Seat weight ea. = | 13.1
|  |  |  | Area C Max 1600# | 1221 | Zero Fuel Wt. | 12254.6 |  | ZFW OK
|  | Weight Date |  | Aft Max 600# | 171.8 | Ramp Fuel | 2000
|  | 2023-11-30 |  | AWI Fluid | 0 | Max Gross T.O. | 14500 | [8 empty] | Fwd Rollers 45 lb @ F.S. 240
|  | Ammended Date |  | Fuel Wt. lbs. | 2000 | Take Off Wt. | 14280.6 |  | T.O. Wt OK | [6 empty] | Rear Rollers 48 lb @ F.S. 360
|  | --- |  | Fuel gal. | 298.5075 | C.G. Range | 260.42 | -277
|  |  |  | max fuel = 648 gal = 4,342 lbs |  | Take Off C.G. | 266.7382 |  | OK CG
[6 empty] | Minimum Flt Time before Landing -> | 31.1778 | Minutes
[6 empty] | Extra IFR Fuel -> | 415 | Pounds | Fuel OK
| NOTE: Only change GREEN Cells |  |  |  |  | Cruise Fuel Burn -> | 9 | Lbs/nim | 1180 | Fuel Burn this trip
|  | Cells in BLUE are calculated |  |  |  |  | T.O. Climb & Descent fuel burn -> | 230
Seat Configuration Chart Weigh Date- Nov 2023
1 | 8917 | 256.06 | Pilot/Copilot Seat BH @ 167", Rollers
2 | 8930 | 255.914 | Corrier Seat, BH @ 167", Rollers | [8 empty] | Item | Weight | Arm | Mom
3 | 8829 | 255.4 | BH @ 167" and NO Rollers |  |  | Landing WT Calc Cell | [5 empty] | Aircraft | 8930 | 255.914 | 2285312.02
4 | 8829 | 256.16 | BH @ 347" and NO Rollers |  |  | 31.1778 | [5 empty] | Crew | 420 | 111 | 46620
[12 empty] | Courier Seat | 0 | 154 | 0
[12 empty] | Row 1 | 0 | 184 | 0
[12 empty] | Row 2 | 0 | 214 | 0
| Current EW | 8930 |  |  | C.G. Range | [6 empty] | Row 3 | 0 | 244 | 0
| Current ECG | 255.914 |  |  | Wt | Fwd Limit | Aft Lmt |  |  |  |  | Row 4 | 0 | 275 | 0
| 260.42 |  |  |  | 11000 | 257 | 277 |  |  |  |  | Nose - Max 600# | 0 | 42 | 0
| 260.42 |  |  |  | 11100 | 257.1 | 277 |  |  |  |  | A - Max 500# <16%> | 425.8 | 193.5 | 82392.3
| 260.42 |  |  |  | 11200 | 257.2 | 277 |  |  |  |  | B - Max 1,600# <25%> | 1086 | 265 | 287790
| 260.42 |  |  |  | 11300 | 257.3 | 277 |  |  |  |  | C - Max 1,600# <27%> | 1221 | 370 | 451770
| 260.42 |  |  |  | 11400 | 257.4 | 277 |  |  |  |  | Aft Bag Max - 600# <30%> | 171.8 | 475 | 81605
| 260.42 |  |  |  | 11500 | 257.5 | 277 |  |  |  |  | Survival Gear | 26 | 42 | 1092
| 260.42 |  |  |  | 11600 | 257.6 | 277 |  |  |  |  | CAWI | 0 | 21 | 0
| 260.42 |  |  |  | 11700 | 257.7 | 277 |  |  |  |  | Fuel | 2000 | 286.3 | 572600
| 260.42 |  |  |  | 11800 | 257.8 | 277 |  |  |  |  | Total --> | 14280.6 | 266.7382 | 3809181.32 | <--TOTAL Moment
| 260.42 |  |  |  | 11900 | 257.9 | 277
| 260.42 |  |  |  | 12000 | 258 | 277
| 260.42 |  |  |  | 12100 | 258.1 | 277
| 260.42 |  |  |  | 12200 | 258.2 | 277
| 260.42 |  |  |  | 12300 | 258.3 | 277
| 260.42 |  |  |  | 12400 | 258.4 | 277
| 260.42 |  |  |  | 12500 | 258.5 | 277
| 260.42 |  |  |  | 12600 | 258.6 | 277
| 260.42 |  |  |  | 12700 | 258.7 | 277 |  |  | Formula --> | Burn Taxi Fuel
| 260.42 |  |  |  | 12800 | 258.8 | 277 |  |  |  |  | FUEL ARMS
| 260.42 | OK CG |  |  | 12900 | 258.9 | 277 |  |  | Pounds | US Gallons @6.7#/Gal | Arm
| 260.42 |  |  |  | 13000 | 259 | 277 |  |  | 100 | 14.9254 | 293.9
| 260.42 |  |  |  | 13100 | 259.1 | 277 |  |  | 200 | 29.8507 | 293.6
| 260.42 |  |  |  | 13200 | 259.2 | 277 |  |  | 300 | 44.7761 | 293.3
| 260.42 |  |  |  | 13300 | 259.3 | 277 |  |  | 400 | 59.7015 | 293
| 260.42 |  |  |  | 13400 | 259.4 | 277 |  |  | 500 | 74.6269 | 292.65
| 260.42 |  |  |  | 13500 | 259.5 | 277 |  |  | 600 | 89.5522 | 292.3
| 260.42 |  |  |  | 13600 | 259.6 | 277 |  |  | 700 | 104.4776 | 291.85
| 260.42 |  |  |  | 13700 | 259.7 | 277 |  |  | 800 | 119.403 | 291.4
| 260.42 |  |  |  | 13800 | 259.8 | 277 |  |  | 900 | 134.3284 | 290.95
| 260.42 |  |  |  | 13900 | 259.9 | 277 |  |  | 1000 | 149.2537 | 290.5
| 260.42 |  |  |  | 14000 | 260 | 277 |  |  | 1100 | 164.1791 | 290.05
| 260.42 |  |  |  | 14100 | 260.14 | 277 |  |  | 1200 | 179.1045 | 289.6
| 260.42 |  |  |  | 14200 | 260.28 | 277 |  |  | 1300 | 194.0299 | 289.15
| 260.42 |  |  |  | 14300 | 260.42 | 277 |  |  | 1400 | 208.9552 | 288.7
| 260.56 |  |  |  | 14400 | 260.56 | 277 |  |  | 1500 | 223.8806 | 288.25
| 260.7 |  |  |  | 14500 | 260.7 | 277 |  |  | 1600 | 238.806 | 287.8
| 260.78 |  |  |  | 14600 | 260.78 | 277 |  |  | 1700 | 253.7313 | 287.4
| 260.86 |  |  |  | 14700 | 260.86 | 277 |  |  | 1800 | 268.6567 | 287
| 260.94 |  |  |  | 14800 | 260.94 | 277 |  |  | 1900 | 283.5821 | 286.65
| 261.02 |  |  |  | 14900 | 261.02 | 277 |  |  | 2000 | 298.5075 | 286.3
| 261.1 |  |  |  | 15000 | 261.1 | 277 |  |  | 2100 | 313.4328 | 285.95
| 261.18 |  |  |  | 15100 | 261.18 | 277 |  |  | 2200 | 328.3582 | 285.6
| 261.26 |  |  |  | 15200 | 261.26 | 277 |  |  | 2300 | 343.2836 | 285.3
| 261.34 |  |  |  | 15300 | 261.34 | 277 |  |  | 2400 | 358.209 | 285
| 261.42 |  |  |  | 15400 | 261.42 | 277 |  |  | 2500 | 373.1343 | 284.7
| 261.5 |  |  |  | 15500 | 261.5 | 277 |  |  | 2600 | 388.0597 | 284.4
| 261.58 |  |  |  | 15600 | 261.58 | 277 |  |  | 2700 | 402.9851 | 284.15
| 261.66 |  |  |  | 15700 | 261.66 | 277 |  |  | 2800 | 417.9104 | 283.9
| 261.74 |  |  |  | 15800 | 261.74 | 277 |  |  | 2900 | 432.8358 | 283.7
| 261.82 |  |  |  | 15900 | 261.82 | 277 |  |  | 3000 | 447.7612 | 283.5
| 261.9 |  |  |  | 16000 | 261.9 | 277 |  |  | 3100 | 462.6866 | 283.25
| 261.98 |  |  |  | 16100 | 261.98 | 277 |  |  | 3200 | 477.6119 | 283
| 262.06 |  |  |  | 16200 | 262.06 | 277 |  |  | 3300 | 492.5373 | 282.8
| 262.14 |  |  |  | 16300 | 262.14 | 277 |  |  | 3400 | 507.4627 | 282.6
| 262.22 |  |  |  | 16400 | 262.22 | 277 |  |  | 3500 | 522.3881 | 282.45
| 262.3 |  |  |  | 16500 | 262.3 | 277 |  |  | 3600 | 537.3134 | 282.3
[10 empty] | 3700 | 552.2388 | 282.15
[10 empty] | 3800 | 567.1642 | 282
[10 empty] | 3900 | 582.0896 | 281.85
[10 empty] | 4000 | 597.0149 | 281.7
[10 empty] | 4100 | 611.9403 | 281.55
[10 empty] | 4200 | 626.8657 | 281.4
[10 empty] | 4342 | 648.0597 | 281.3
[9 empty] | @ 6.8#/Gal | 4400 | 647.0588 | 281.3
[9 empty] | @ 7.1#/Gal | 4600 | 647.8873 | 281.3